## BOM Report
Bill-of-Materials
MURATA BREAKOUT BOARD
Source Data From: |  | MURBO-01-01.PrjPcb
Project: |  | MURBO-01-01.PrjPcb
Variant: |  | None
Creation Date: | 07/06/2018 | [8 empty] | SÉRGIO SENA, Electronics Design Craftsmanship, Lundin Links, Fife, Scotland, UK tel: +44 (0) 7507461098 e-mail: a.s.sena@gmail.com
Print Date: | 2021-03-11 | 44266.4341 |  | Prepared by: |  | SÉRGIO SENA
Production Quantity:
Designator | Comment | LibRef | Footprint | Description | Quantity | Place | Provided by Customer | Supplier 1 | Supplier Part Number 1 | Supplier 2 | Supplier Part Number 2 | Supplier 3 | Supplier Part Number 3 | POPULATE
ANT1 | ANTENNA PROANT PRO-OB-471 868-915 | ANT 868-915 SMD PROANT | ANTENNA PROANT PRO-OB-471 868-915 | ANT 868-915 SMD PROANT | 1 | YES | NO | Mouser |  | Digikey | 1532-1004-1-ND | RS | 125-8160 | YES
C1, C2, C3, C9, C11, C13, C14 | CAP CER 10UF 10% 6.3V X5R 0603 | CAP CER 10UF 10% 6.3V X5R 0603 | CC1608-0603 | CAP CER 10UF 10% 6.3V X5R 0603 | 7 | YES | NO | Mouser | 810-C1608X5R0J106K | Digikey | 445-7492-1-ND | Farnell | 2346889RL | YES
C4, C5, C8, C10, C12, C15 | CAP CER 100NF 10% 50V X7R 0603 | CAP CER 100NF 10% 50V X7R 0603 | CC1608-0603 | CAP CER 100NF 10% 50V X7R 0603 | 6 | YES | NO | Mouser | 81-GCM188R71H104KA7D | Digikey | 490-4779-1-ND | Farnell | 2070398 | YES
C6 | CAP CER 5.6PF +-0.1PF 50V C0G-NP0 0402 | CAP CER 5.6PF +-0.1PF 50V C0G-NP0 0402 | CC1005-0402 | CAP CER 5.6PF +-0.1PF 50V C0G-NP0 0402 | 1 | YES | NO | Mouser | 80-CBR04C569B5GAC | Digikey | 490-6249-1-ND | Farnell | 1828872 | YES
C7 | CAP CER 2.2PF +-0.1PF 50V C0G-NP0 0402 | CAP CER 2.2PF +-0.1PF 50V C0G-NP0 0402 | CC1005-0402 | CAP CER 2.2PF +-0.1PF 50V C0G-NP0 0402 | 1 | YES | NO | Mouser | 80-CBR04C229B5G | Digikey | 490-8194-1-ND | Farnell | 7568037 | YES
J1 | CON JST TOP 2MM TH 2POS | CON JST TOP 2MM TH 2POS | JST-B2B-PH-K-S_V | CON JST TOP 2MM TH 2POS | 1 | YES | NO | Mouser |  | Digikey | 455-1704-ND | Farnell | 9491856 | YES
J2, J3, J4, J5 | CON SIL 2.54mm 8POS | CON SIL 2.54mm 8POS | SIP8 2.54MM LG PAD | CON SIL 2.54mm 8POS | 4 | YES | NO | [6 empty] | Only J2, J3
J6 | CON TERM BLOCK 5.08mm 4POS | CON TERM BLOCK 5.08mm 4POS | CON TERM BLOCK 5.08MM 4WAY | CON TERM BLOCK 5.08mm 4POS | 1 | YES | NO | Mouser |  | Digikey |  | Farnell |  | NO
J7 | CON SIL 2.54mm 2POS | CON SIL 2.54mm 2POS | SIP2 2.54MM LG PAD | CON SIL 2.54mm 2POS | 1 | YES | NO | [6 empty] | YES
J8 | CON UFL | CON UFL | ULF COAX CONNECTOR | CON UFL | 1 | YES | NO | Mouser |  | Digikey |  | Farnell | 3908021 | YES
J9, J10 | CON SIL 2.54mm 4POS | CON SIL 2.54mm 4POS | SIP4 2.54MM LG PAD | CON SIL 2.54mm 4POS | 2 | NO | NO | [6 empty] | YES
L1 | IND 1.5UH 20% 1.3A 0.1R | IND 1.5UH 20% 1.3A 0.1R | IND COIL-LPS3015_V | IND 1.5UH 20% 1.3A 0.1R | 1 | YES | NO | Mouser | 994-LPS3015-152MRC | Farnell | 2408018 |  |  | YES
L2 | IND FERRITE BLM18SG 330R 25% 1.5A 0603 | IND FERRITE BLM18SG 330R 25% 1.5A 0603 | CI1608-0603 - FERRITE | IND FERRITE BLM18SG 330R 25% 1.5A 0603 | 1 | YES | NO | Mouser | 81-BLM18SG331TN1D | Digikey | 490-3997-1-ND | Farnell | 1515756 | YES
MIKROBUS1_1, MIKROBUS1_2 | MIKROBUS HOST CONN. | MIKROBUS HOST CONN._1 | MIKROBUS HOST CONN. | SOCKET 8 PIN 2.54MM | 2 | YES | NO | [6 empty] | YES
R1 | RES 0R 1% 50V 1/16W 0201 | RES 0R 1% 50V 1/16W 0201 | CR1005-0201 | RES 0R 1% 50V 1/16W 0201 | 1 | NO | NO | Mouser | 603-RC0402FR-070RL | Digikey | 311-0.0LRCT-ND | Farnell | 1174140 | YES
R2, R3, R4, R5 | RES 10K 5% 75V 1/10W 0603 | RES 10K 5% 75V 1/10W 0603 | CR1608-0603 | RES 10K 5% 75V 1/10W 0603 | 4 | YES | NO | Mouser | 667-ERJ-3GEYJ103V | Digikey | P10KGDKR-ND |  |  | YES
U1 | IC VREG BUCK-BOOST TPS63031 | IC VREG BUCK-BOOST TPS63031 | VSON10 | IC VREG BUCK-BOOST TPS63031 | 1 | YES | NO | Mouser | 595-TPS63031DSKR | Digikey | 296-39461-1-ND | Farnell | 2781832 | YES
U2 | IC MODULE LORA MURATA CMWX1ZZABZ | IC MODULE LORA MURATA CMWX1ZZABZ | MURATA_CMWX1ZZABZ | IC MODULE LORA MURATA CMWX1ZZABZ | 1 | YES | NO | Mouser | 81-CMWX1ZZABZ-078 | Digikey | 490-16143-1-ND | Farnell | 2802546 | YES
U3 | IC WIFI MODULE RDA5981 | IC WIFI MODULE RDA5981 | RDA5981_wifi_module | IC WIFI MODULE RDA5981 | 1 | YES | NO | Mouser |  | Digikey |  | Farnell |  | Only 5 boards

## Project Information
Project Full Path
Project Filename
Variant Name
Data-Source Filename
Data-Source Full Path
Title
Total Quantity
Report Time
Report Date
Report Date & Tine
Output Name | Bill of Materials
Output Type | BOM_PartType
Output Generator Name | BOM
Output Generator Description | Bill of Materials